## DEBIX Model C-40Pin list-old (hidden)
Pin | Default | Function required | Using As
1 | POE_VA1 | POE_VA1 | POE_VA1
2 | POE_VA2 | POE_VA2 | POE_VA2
3 | POE_VB1 | POE_VB1 | POE_VB1
4 | POE_VB2 | POE_VB2 | POE_VB2
5 | GND | GND | GND
6 | DC5V_IN | DC5V_IN | DC5V_IN
7 | GND | GND | GND
8 | DC5V_IN | DC5V_IN | DC5V_IN
9 | UART1_RXD | UART1_RXD | UART1_RXD
10 | SW_VDD5V | SW_VDD5V | SW_VDD5V
11 | UART1_TXD | UART1_TXD | CCMSRCGPCMIX.BOOT_MODE[0]
12 | VDD_3V3 | VDD_3V3 | VDD_3V3
13 | I2C1_SCL | I2C1_SCL | I2C1_SCL
14 | VDD_1V8 | VDD_1V8 | VDD_1V8
15 | I2C1_SDA | I2C1_SDA | I2C1_SDA
16 | ONOFF | ONOFF | BBSMMIX.ONOFF
17 | GPIO1_IO08 | CAN1_TXD | CAN1_TXD
18 | SYS_nRST | SYS_nRST | SYS_nRST
19 | GPIO1_IO09 | CAN1_RXD | CAN1_RXD
20 | GND | GND | GND
21 | GPIO2_IO15 | GPIO2_IO15 | SPI8_CLK/UART3_RXD/UART4_RXD/UART8_RTS
22 | ADC_IN0 | ADC_IN0 | ADC_IN0
23 | GPIO2_IO14 | GPIO2_IO14 | SPI8_MISO/UART3_TXD/UART4_TXD/UART8_CTS
24 | ADC_IN1 | ADC_IN1 | ADC_IN1
25 | GPIO2_IO13 | GPIO2_IO13 | SPI8_MOSI/TPM4_CH2/UART8_RXD/I2C8_SCL
26 | ADC_IN2 | ADC_IN2 | ADC_IN2
27 | GPIO2_IO12 | GPIO2_IO12 | SPI8_nCS/TPM3_CH2/UART8_TXD/I2C8_SDA
28 | ADC_IN3 | ADC_IN3 | ADC_IN3
29 | GND | GND | GND
30 | GND | GND | GND
31 | USB20_5V_34 | USB20_5V_34 | USB20_5V_34
32 | USB20_5V_34 | USB20_5V_34 | USB20_5V_34
33 | USB_HUB_DM3 | USB_HUB_DM3 | USB_HUB_DM3
34 | USB_HUB_DM4 | USB_HUB_DM4 | USB_HUB_DM4
35 | USB_HUB_DP3 | USB_HUB_DP3 | USB_HUB_DP3
36 | USB_HUB_DP4 | USB_HUB_DP4 | USB_HUB_DP4
37 | GND | GND | GND
38 | GND | GND | GND
39 | GND | GND | GND
40 | GND | GND | GND

## S-40Pin list-old (hidden)
Pin | Default | Function required | Using As
1 | POE_VA1 | POE_VA1 | POE_VA1
2 | POE_VA2 | POE_VA2 | POE_VA2
3 | POE_VB1 | POE_VB1 | POE_VB1
4 | POE_VB2 | POE_VB2 | POE_VB2
5 | GND | GND | GND
6 | DC5V_IN | DC5V_IN | DC5V_IN
7 | GND | GND | GND
8 | DC5V_IN | DC5V_IN | DC5V_IN
9 | UART1_RXD | UART1_RXD | I2C3_SCL/GPIO1_IO16/SPDIF-OUT/UART5-TXD
10 | SW_VDD5V | SW_VDD5V | SW_VDD5V
11 | UART1_TXD | UART1_TXD | I2C3_SDA/GPIO1_IO17/SPDIF-IN/UART5-RXD
12 | VDD_3V3 | VDD_3V3 | VDD_3V3
13 | I2C1_SCL | I2C1_SCL | UART4_TXD/GPIO1_IO28
14 | VDD_1V8 | VDD_1V8 | VDD_1V8
15 | I2C1_SDA | I2C1_SDA | UART4_RXD/GPIO1_IO29
16 | ONOFF | ONOFF | SRC_RESET_B
17 | GPIO1_IO20 | GPIO1_IO20 | UART2_TXD/SPI3_SS0/I2C4_SCL
18 | SYS_nRST | SYS_nRST | SYS_nRST
19 | GPIO1_IO21 | GPIO1_IO21 | UART2_RXD/SPI3_CLK/I2C4_SDA
20 | GND | GND | GND
21 | GPIO1_IO22 | GPIO1_IO22 | UART2_CTS/SPI3_MOSI/CAN2_TX
22 | GPIO1_IO1 | GPIO1_IO1 | ADC1_IN1/ADC2_IN1/WDOG3
23 | GPIO1_IO23 | GPIO1_IO23 | UART2_RTS/SPI3_MISO/CAN2_RX
24 | GPIO1_IO2 | GPIO1_IO2 | ADC1_IN2/ADC2_IN2
25 | GPIO1_IO4 | GPIO1_IO4 | UART5_TX/PWM3/ADC1_IN4/ADC2_IN4
26 | GPIO1_IO8 | GPIO1_IO8 | ADC1_IN8/ADC2_IN8/PWM1/WDOG1/SDPIF-OUT/UART5-RTS
27 | GPIO1_IO5 | GPIO1_IO5 | UART5_RX/PWM4/ADC1_IN5/ADC2_IN5
28 | GPIO1_IO9 | GPIO1_IO9 | ADC1_IN9/ADC2_IN9/PWM2/G-WDOG1/SDPIF-IN/UART5-CTS
29 | GND | GND | GND
30 | GND | GND | GND
31 | USB20_5V_34 | USB20_5V_34 | USB20_5V_34
32 | USB20_5V_34 | USB20_5V_34 | USB20_5V_34
33 | USB_HUB_DM3 | USB_HUB_DM3 | USB_HUB_DM3
34 | USB_HUB_DM4 | USB_HUB_DM4 | USB_HUB_DM4
35 | USB_HUB_DP3 | USB_HUB_DP3 | USB_HUB_DP3
36 | USB_HUB_DP4 | USB_HUB_DP4 | USB_HUB_DP4
37 | GND | GND | GND
38 | GND | GND | GND
39 | GND | GND | GND
40 | GND | GND | GND

## DEBIX Model A-40Pin list-old (hidden)
Debix pins | Default | Function required | Using As
Pin01 | POE_VA1 | POE_VA2 | POE_VA2
Pin02 | POE_VA2 | POE_VA3 | POE_VA3
Pin03 | POE_VB1 | POE_VB2 | POE_VB2
Pin04 | POE_VB2 | POE_VB3 | POE_VB4
Pin05 | GND | GND | GND
Pin06 | VDD_5V | VDD_5V | VDD_5V
Pin07 | GND | GND | GND
Pin08 | VDD_5V | VDD_5V | VDD_5V
Pin09 | UART2_RXD | UART2_RXD | NA
Pin10 | ONOFF | ONOFF | ONOFF
Pin11 | UART2_TXD | UART2_TXD | NA
Pin12 | SYS_nRST | SYS_nRST | SYS_nRST
Pin13 | UART3_RXD | UART3_RXD | UART3_RXD
Pin14 | ECSPI1_SS0 | GPIO5_IO09 | Digital Input
Pin15 | UART3_TXD | UART3_TXD | UART3_TXD
Pin16 | ECSPI1_MOSI | GPIO5_IO07 | GPIO
Pin17 | UART4_RXD | UART4_RXD | UART4_RXD
Pin18 | ECSPI1_MISO | GPIO5_IO08 | GPIO
Pin19 | UART4_TXD | UART4_TXD | UART4_TXD
Pin20 | ECSPI1_SCLK | GPIO5_IO06 | Digital Output
Pin21 | I2C4_SCL | I2C4_SCL | I2C4_SCL
Pin22 | ECSPI2_SS0 | GPIO5_IO13 | GPIO
Pin23 | I2C4_SDA | I2C4_SDA | I2C4_SDA
Pin24 | ECSPI2_MOSI | GPIO5_IO11 | GPIO
Pin25 | I2C6_SCL | GPIO3_IO19 | Digital Output
Pin26 | ECSPI2_MISO | GPIO5_IO12 | Digital Output
Pin27 | I2C6_SDA | GPIO3_IO20 | Digital Output
Pin28 | ECSPI2_SCLK | GPIO5_IO10 | Digital Output
Pin29 | GPIO1_IO11 | GPIO1_IO12 | Digital Output
Pin30 | GPIO1_IO12 | GPIO1_IO13 | Digital Output
Pin31 | CAN1_TXD | GPIO3_IO22 | Digital Input + Pulse Input
Pin32 | GPIO1_IO13 | GPIO1_IO14 | Digital Output
Pin33 | CAN1_RXD | GPIO3_IO23 | Digital Input + Pulse Input
Pin34 | GPIO5_IO03 | GPIO5_IO04 | Digital Input + Pulse Input
Pin35 | CAN2_TXD | GPIO3_IO24 | Digital Output
Pin36 | GPIO5_IO04 | GPIO5_IO05 | Digital Input + Pulse Input
Pin37 | CAN2_RXD | GPIO3_IO25 | Digital Output
Pin38 | GPIO3_IO21 | GPIO3_IO22 | Digital Output
Pin39 | GND | GND | GND
Pin40 | GND | GND | GND

## Model C-40Pin list
Note： | Default: Functional definition DEBIX used (Defined in schematics)
ALT_NAME: alternative function name
| Note: | ① Pin9&Pin11 are used as system DEBUG UART by default, and are not recommended to be used for other function mux;
② Pin13&Pin15 can only be used as I2C, not for other function mux.
Location | Pin | Default | CPU PAD Name | CPU PAD/Pin | ALT0/000 | ALT1/001 | ALT2/010 | ALT3/011 | ALT4/100 | ALT5/101 | ALT6/110 | ALT7/111
J1 | Pin1 | POE_VA1 | - | -
J1 | Pin3 | POE_VB1 | - | -
J1 | Pin5 | GND | - | -
J1 | Pin7 | GND | - | -
J1 | Pin9 | UART1_RXD | UART1_RXD | E20 | LPUART1_RX | ELE_UART_RX | LPSPI2_SIN | TPM1_CH0 |  | GPIO1_IO04
J1 | Pin11 | UART1_TXD | UART1_TXD | E21 | LPUART1_TX | ELE_UART_TX | LPSPI2_PCS0 | TPM1_CH1 |  | GPIO1_IO05
J1 | Pin13 | I2C1_SCL | I2C1_SCL | C20 | LPI2C1_SCL | I3C1_SCL | LPUART1_DCB_B | TPM2_CH0 |  | GPIO1_IO00
J1 | Pin15 | I2C1_SDA | I2C1_SDA | C21 | LPI2C1_SDA | I3C1_SDA | LPUART1_RIN_B | TPM2_CH1 |  | GPIO1_IO01
J1 | Pin17 | GPIO1_IO08 | PDM_CLK | G17 | PDM_CLK | MQS1_LEFT |  |  | LPTMR1_ALT1 | GPIO1_IO08 | CAN1_TX
J1 | Pin19 | GPIO1_IO09 | PDM_BIT_STREAM0 | J17 | PDM_BIT_STREAM00 | MQS1_RIGHT | LPSPI1_PCS1 | TPM1_EXTCLK | LPTMR1_ALT2 | GPIO1_IO09 | CAN1_RX
J1 | Pin21 | GPIO2_IO15 | GPIO_IO15 | P21 | GPIO2_IO15 | LPUART3_RX | MEDIAMIX_CAM_DATA07 | MEDIAMIX_DISP_DATA11 | LPSPI8_SCK | LPUART8_RTS_B | LPUART4_RX | FLEXIO1_FLEXIO15
J1 | Pin23 | GPIO2_IO14 | GPIO_IO14 | P20 | GPIO2_IO14 | LPUART3_TX | MEDIAMIX_CAM_DATA06 | MEDIAMIX_DISP_DATA10 | LPSPI8_SOUT | LPUART8_CTS_B | LPUART4_TX | FLEXIO1_FLEXIO14
J1 | Pin25 | GPIO2_IO13 | GPIO_IO13 | N21 | GPIO2_IO13 | TPM4_CH2 | PDM_BIT_STREAM03 | MEDIAMIX_DISP_DATA09 | LPSPI8_SIN | LPUART8_RX | LPI2C8_SCL | FLEXIO1_FLEXIO13
J1 | Pin27 | GPIO2_IO12 | GPIO_IO12 | N20 | GPIO2_IO12 | TPM3_CH2 | PDM_BIT_STREAM02 | MEDIAMIX_DISP_DATA08 | LPSPI8_PCS0 | LPUART8_TX | LPI2C8_SDA | SAI3_RX_SYNC
J1 | Pin29 | GND | - | -
J1 | Pin31 | USB20_5V_34 | - | -
J1 | Pin33 | USB_HUB_DM3 | - | -
J1 | Pin35 | USB_HUB_DP3 | - | -
J1 | Pin37 | GND | - | -
J1 | Pin39 | GND | - | -
J1 | Pin2 | POE_VA2 | - | -
J1 | Pin4 | POE_VB2 | - | -
J1 | Pin6 | DC5V_IN | - | -
J1 | Pin8 | DC5V_IN | - | -
J1 | Pin10 | SW_VDD5V | - | -
J1 | Pin12 | VDD_3V3 | - | -
J1 | Pin14 | VDD_1V8 | - | -
J1 | Pin16 | ONOFF | ONOFF | A19 | BBSMMIX.ONOFF
J1 | Pin18 | SYS_nRST | - | -
J1 | Pin20 | GND | - | -
J1 | Pin22 | ADC_IN0 | - | -
J1 | Pin24 | ADC_IN1 | - | -
J1 | Pin26 | ADC_IN2 | - | -
J1 | Pin28 | ADC_IN3 | - | -
J1 | Pin30 | GND | - | -
J1 | Pin32 | USB20_5V_34 | - | -
J1 | Pin34 | USB_HUB_DM4 | - | -
J1 | Pin36 | USB_HUB_DP4 | - | -
J1 | Pin38 | GND | - | -
J1 | Pin40 | GND | - | -
Note on C11: DEBIX: Pin9&Pin11 are used as system DEBUG UART by default, and are not recommended to be used for other function mux
Note on C13: DEBIX: Pin13&Pin15 can only be used as I2C, not for other function mux